## AreaPlan
	Name	Location	Unit	Description
Steel Params	TargetSteelLength	VD150	mm		60000
	TargetSteelWidth	VD154	mm		250
	ExpectBilletLength	VD158	mm		5000
	BilletWidth	VD162	mm		225
	BilletHeight	VD166	mm		165
	BilletSpeed	VD170	mm/ms		5
	ZeroK1Gap	VD174	mm		5

System Params	LightHotDetect	Q1.0
	HotDetect	I0.7
	ParamDiction	VD400
	ElectricityK1	AIW0	a	AIW0
	ElectricityK1Working	VW52	a
	MonitorGapRate	VD20		gap(mm)/voltage(v)	0.1
	MaxMonitorOutput	VW24	bit
	MinMonitorOutput	VW26	bit
	K1GapWhenMonitorIn0	VD30	mm

Current Vars	StatusK1	SB0
	CurrentBilletTime	VD80	ms		1209
	CurrentBilletLength	VD84	mm	CurrentBilletLength=CurrentBilletTime*BilletSpeed	6045
	DeltaK1Gap	VD88	mm	DeltaK1Gap=(CurrentBilletLength-ExpectBilletLength)*BilletWidth*BilletHeight/(TargetSteelWidth*TargetSteelLength)	2.586375
	TargetK1Gap	VD92	mm	TargetK1Gap=ZeroK1Gap+DeltaK1Gap	7.586375
	MonitorOutputVoltage	VD96	v	MonitorOutputVoltage=(TargetK1Gap-K1GapWhenMonitorIn0)/MonitorGapRate	25.86375
	MonitorOutput	VD100	bit	MonitorOutput=MonitorOutputVoltage/(10/32767)	84747.749625

Detect Length	BilletTimeTable	VW200
	BilletTimeTableSize	VW202		Table length is 20

History Information	HistoryIndex	VD300
	HistoryData	VD304

## SteelTypes
	Start location	400
Type1	TargetSteelLength	VD400	60000.00
	TargetSteelWidth	VD404	250.00
	ExpectBilletLength	VD408	5000.00
	BilletWidth	VD412	225.00
	BilletHeight	VD416	165.00
	BilletSpeed	VD420	5.00
	ZeroK1Gap	VD424	5.00
	TargetSteelLength	VD428
	TargetSteelWidth	VD432
	ExpectBilletLength	VD436
	BilletWidth	VD440
	BilletHeight	VD444
	BilletSpeed	VD448
	ZeroK1Gap	VD452
	TargetSteelLength	VD456
	TargetSteelWidth	VD460
	ExpectBilletLength	VD464
	BilletWidth	VD468
	BilletHeight	VD472
	BilletSpeed	VD476
	ZeroK1Gap	VD480
	TargetSteelLength	VD484
	TargetSteelWidth	VD488
	ExpectBilletLength	VD492
	BilletWidth	VD496
	BilletHeight	VD500
	BilletSpeed	VD504
	ZeroK1Gap	VD508
	TargetSteelLength	VD512
	TargetSteelWidth	VD516
	ExpectBilletLength	VD520
	BilletWidth	VD524
	BilletHeight	VD528
	BilletSpeed	VD532
	ZeroK1Gap	VD536

## SystemConfig
Name	Value
MonitorGapRate	0.10
K1GapWhenMonitorIn0	5.00
ElectricityK1Working	100
MaxMonitorOutput	3000
MinMonitorOutput	-3000